## Sheet1
Parameter | Description
x̂m [ν] | It represents form for QPSK and it is Forier of signal u m [ν]
w m,i [ν] | Equalizer complex-valued weight vector
w(CM) m,i [ν] | By CM Algorithm
w(DD) m,i [ν] | By DD Algorithm
v m [ν] | It is vth iteration for the equaliser output
(v m [ν])^* | Indicates Transpose of v m [ν]
L m,i | It is length polyphase component
y m,i [ν] | tap-delay-line vector containing a data window of the polyphase signal and it of size (L m,i X 1)
δ(a) | Indicator Function
μ CM | Adaptive gain of the CM equalizer
μ DD | Adaptive gain of the DD equalizer
REFERENCES FOR CM AND DD ALGORITHM
https://ieeexplore.ieee.org/document/1312937